## Sheet1
Parameter	Value	Units	Description
tOut	5.00	uS	Input Trigger Pulse. 2 uS Min, 5 uS typical
tHoldoff	750.00	uS	Echo Holdoff
tBurst	200.00	uS	Sonar Burst Time, @ 40 kHz
tInMin	115.00	uS	Eco Return Purse Minimum
tInMax	18500.00	uS	Echo Return Pulse Maximum
tDelay	200.00	uS	Delay before Next Measurement

Min Distance Ping Time	1070.00	uS	Min time to perform a full ping measurement at min distance
Min Distance Ping Rate	934.58	Hz	Rate ping measurement can be performed at min distance
Max Distance Ping Time	19455.00	uS	Max time to perform a full ping measurement at max distance
Max Distance Ping Rate	51.40	Hz	Rate ping measurement can be performed at max distance

nS To Cm	29034.00		How many microseconds per inch
Min Distance	3.96	cm	Min distance computable by driver
Max Distance	670.08	cm	Min distance computable by driver
Max Time Delta	18385	uS	Max Time delta between objects at min and max distance
Propeller 2 ClockRate	160000000	Hz	Propeller 2 Clock Rate
Propeller 2 Tick Resolution	0.00625	uS	Resolution of Propeller 2 Counter
Sonar Resolution	0.000215264861886065	cm	Resolution of Ping Sonar